## Folha1
Astronomy cameras
APAA/RL - 28-07-2022
Camera (mono/DSO) | Sensor type | Megapixel | Pixel Size | Bit Depth | Full Well Capacity (a) | Reading Noise | Quantal Efficiency (b) | Size of Chip (mm) | Buffer Memory (MB) | Cooling | Price (Astroshop)
ZWO Camera ASI 1600 MM Pro Mono | CMOS Chip (Panasonic MN34230) | 16 | 3.8 | 12 | 20.000 | 1.2 | 60% | 17,7 x 13,4 | 256 | Yes | 1.690 €
ZWO Camera ASI 533 MM Pro Mono | CMOS Chip (Sony IMX533) | 9 | 3.76 | 14 | 50.000 | 1 | 80% | 11,3 x 11,3 | 256 | Yes | 1.437 €
ZWO Camera ASI 183 MM Pro Mono | CMOS Chip (Sony IMX183) | 20.18 | 2.4 | 12 | 15.000 | 1.6 | 84% | 13,2 x 8,8 | 256 | Yes | 1.390 €
ZWO Camera ASI 2600 MM Pro Mono | CMOS Chip (Sony IMX571) | 26 | 3.76 | 16 | 50.000 | 1 | 91% | 23,5 x 15,7 | 256 | Yes | 3.290 €
ZWO Camera ASI 294 MM Pro Mono | CMOS Chip (Sony IMX492) | 11.6 | 4.63 | 14 | 66.000 | 1.26 | 90% | 19,1 x 13,0 | 256 | Yes | 1.890 €
ZWO Camera ASI 6200 MM Pro Mono | CMOS Chip (Sony IMX455) | 61.2 | 3.8 | 16 | 51.000 | 1.2 | 80% | 24 x 36 (Full Frame) | 256 | Yes | 5.390 €
Camera (color/DSO) | Sensor type | Megapixel | Pixel Size | Bit Depth | Full Well Capacity (a) | Reading Noise | Quantal Efficiency (b) | Size of Chip (mm) | Buffer Memory (MB) | Cooling | Preço (Astroshop)
ZWO Camera ASI 183 MC Pro Color | CMOS Chip (Sony IMX183) | 20.18 | 2.4 | 12 | 15.000 | 1.6 | 84% | 13,2 x 8,8 | 256 | Yes | 1090
ZWO Camera ASI 071 MC Pro Color | CMOS Chip (Sony IMX071) | 16 | 4.78 | 14 | 46.000 | 2.3 | 50% | 23,6 x 15,6 (APS-C) | 256 | Yes | 1890
ZWO Camera ASI 294 MC Pro Color | CMOS Chip (Sony IMC294) | 11.3 | 4.63 | 14 | 63.700 | 1.2 | 75% | 19,1 x 13,0 | 256 | Yes | 1390
ZWO Camera ASI 2600 MC Pro Color | CMOS Chip (Sony IMX571) | 26 | 3.76 | 16 | 50.000 | 1 | 80% | 23,5 x 15,7 | 256 | Yes | 2590
ZWO Camera ASI 2400 MC Pro Color | CMOS Chip (Sony IMX410) | 24 | 5.9 | 14 | 100.000 | 1.1 | 80% | 36 x 24 (Full Frame) | 256 | Yes | 4790
ZWO Camera ASI 6200 MC Pro Color | CMOS Chip (Sony IMX455) | 61.2 | 3.8 | 16 | 51.000 | 1.2 | 80% | 24 x 36 (Full Frame) | 256 | Yes | 5.390 €
ZWO Camera ASI 533 MC Pro Color | CMOS Chip (Sony IMX533) | 9 | 3.76 | 14 | 50.000 | 1 | 80% | 11,3 x 11,3 | 256 | Yes | 1190
Camera (mono/Planets/Moon/Sun) | Sensor type | Megapixel | Pixel Size | Bit Depth | Full Well Capacity (a) | Reading Noise | Quantal Efficiency (b) | Size of Chip (mm) | Images per Second | Cooling | Price (Astroshop)
ZWO Camera ASI 174 MM Mono | CMOS Chip (Sony IMX174LLJ/IMX174LQJ) | 2.3 | 5.86 | 12 |  |  |  | 11,34 x 7,13 | 128 | No | 869
ZWO Camera ASI 178 MM Mono | CMOS Chip (Sony IMX178) | 6.4 | 2.4 | 14 |  |  |  | 7,37 x 4,92 | 60 | No | 449
ZWO Camera ASI 120MM Mini Mono | CMOS Chip (AR0130CS) | 1.2 | 3.75 | 12 |  |  |  | 4,83 x 3,63 | 35 | No | 219
ZWO Camera ASI 290 MM Mono | CMOS Chip (Sony IMX290) | 2.13 | 2.9 | 14 |  |  |  | 5,6 x 3,1 | 170 | No | 449
Camera (color/planets) | Sensor type | Megapixel | Pixel Size | Bit Depth | Full Well Capacity (a) | Reading Noise | Quantal Efficiency (b) | Size of Chip (mm) | Images per Second | Cooling | Price (Astroshop)
ZWO Camera ASI 224 MC Color | CMOS Chip (Sony IMX224/IMX225) | 1.2 | 3.75 | 12 |  |  |  | 4,8 x 3,6 | 150 | No | 289
ZWO Camera ASI 485 MC Color | CMOS Chip (Sony IMX485) | 2.07 | 2.9 | 12 | 13.000 | 0.7 | 85% | 11,1 x 6,2 | 39 | No | 539
ZWO Camera ASI 482 MC Color | CMOS Chip (Sony IMX482) | 2.07 | 5.8 | 12 | 51.000 | 1.5 | 85% | 11,1 x 6,2 | 83 | No | 539
ZWO Camera ASI 462 MC Color | CMOS Chip (Sony IMX462) | 2.12 | 2.9 | 12 | 12.000 | 0.5 |  | 5,6 x 3,2 | 136 | No | 369
ZWO Camera ASI 385 MC Color | CMOS Chip (IMX 385) | 2.12 | 3.75 | 12 | 18.700 | 0.7 |  | 7,3 x 4,1 | 67 | No | 449
ZWO Camera ASI 178 MC Color | CMOS Chip (Sony IMX178) | 6.4 | 2.4 | 14 |  |  |  | 7,37 x 4,92 | 60 | No | 449
ZWO Camera ASI 120 MC-S Color | CMOS Chip (AR0130CS) | 1.2 | 3.75 | 12 |  |  | 75% | 4,8 x 3,6 | 60 | No | 219
ZWO Camera ASI 294 MC Color | CMOS Chip (Sony IMC294) | 11.3 | 4.63 | 14 | 63.700 | 1.2 | 75% | 19,1 x 13,0 | 16 | No | 999
ZWO Camera ASI 183 MC Color | CMOS Chip (Sony IMX183) | 20.18 | 2.4 | 12 | 15.000 | 1.6 | 84% | 13,2 x 8,8 |  | No | 789
(a) - The full well capacity indicates how many electrons a single pixel can hold. The larger the chip, the more sensitive it is to light, and the more electrons it can absorb. But what does that mean? The noise is reduced at a large full well capacity
and the ability to reproduce very bright and dark objects simultaneously increases.
(b) - Quantum efficiency of both CCD and CMOS sensors is calculated as a ratio of the charge created by the device for a specific number of incoming photons. As the QE will change over different wavelengths, it is usually plotted as a function of wavelength.
Is the measure of the effectiveness of an imaging device to convert incident photons into electrons. For example, if a sensor had a QE of 100% and was exposed to 100 photons, it would produce 100 electrons of signal.
Comments
1) Ideally, we need 4.5 - 5.5 micron pixel size for great deepsky results. And 1.5 - 2.5 micron pixel size for great planetary results.